## NPC Aden
|  | Annex A | ICT Requirements For NPC office in Aden
|  | item | Specifications |  |  |  | Quantity
| 1 | Desktop computers (PC) | Operating system Windows 10 Pro 64 bit orginal Processor Intel Core i7-8665U or better Memory Min. 8 GB 2133MHz LPDDR3 Memory slots Min. 1 slot Internal drive 512 GB PCIe SSD or better Display Panel 24, LED, Backlit, anti glare enabled, multitouch, Digitizer pen, should support 1920x1280 or higher resolution Ports 1 AC power, HDMI, 1 docking connector, 2 USB 3.x, 1x USB Type C, Thunderbolt Audio Integrated stereo speakers and integrated microphone. Combo microphone-in/stereo headphone-out jack. Ethernet RJ-45 Jack or USB-to-Ethernet Dongle , Bluetooth 5.0 , Mouse and Keyboard US English and Arabic. Warranty 3 years (parts, labor, onsite), Next Business Day, Keep your HD, Accidental Damage Protection |  |  |  | 6
| 2 | Laptop | Operating system Windows 10 Pro 64 bit orginal Processor Intel Core i7-8665U or better Memory Min. 8 GB 2133MHz LPDDR3 Memory slots Min. 1 slot Internal drive 512 GB PCIe SSD or better Keyboard US English, Q backlit integrated keyboard Display Panel 13" or 14", LED, Backlit, anti glare enabled, multitouch, Digitizer pen, should support 1920x1280 or higher resolution Ports 1 AC power, HDMI, 1 docking connector, 2 USB 3.x, 1x USB Type C, Thunderbolt Audio Integrated stereo speakers and integrated microphone. Combo microphone-in/stereo headphone-out jack. Ethernet RJ-45 Jack or USB-to-Ethernet Dongle Wireless Wireless ac, Bluetooth 5.0 Camera Integrated 720 p HD Battery, Power 65 W AC external adapter, Region Specific cord, 38WHr Express charge, Li-Ion; Min 3 cell Long-life battery Warranty 3 years (parts, labor, onsite), Next Business Day, Keep your HD, Accidental Damage Protection Docking Station USB- C universal Dock with VGA,HDMI,Display port support. |  |  |  | 1
| 3 | Laser Printers (3A) ,With 3 sets toner colored | Copier settings Number of Copies; Lighter/Darker/Colored ; Optimize; Paper; Multi-Page Copy; Draft Mode Maximum number of copies Up to 99 copies Mobile printing services Apple AirPrint; HP ePrint; Google Cloud Print 2.0; Mopria-certified; Wi-Fi Direct Networking; Ethernet Port. Network protocols, supported TCP/IP: IPv4; IPv6; IP Direct Mode; LPD; SLP; Bonjour; WS-Discovery; BOOTP/ DHCP/ AutoIP; WINS; SNMP v 1/2/3; and HTTP/HTTPS, Networking; Ethernet Port. Printing catrage : 3 Colors AND 1 Black Print technology Laser All in one (printer , Copier and Scanner ) 40 ppm minimum Duplex printing First page out 7 sec or faster Resolution : Fine Lines (1200 x 1200 dpi); Native: (600 x 600 dpi), enhanced up to (4800 x 600 dpi) Support printing up to 5000 page monthly, with Duty cycle of 80000 pages or more per month Tray 1: 250 minimum sheets; 10 envelopes; manual feeder support paper upto cardstock 250-sheet output 256MB memorry minimum Processor: 1.5 Ghz "Paper Size:Tray 1: A3, A4, A5, RA3, B4, B5, 8k, 16k, postcards (JIS double), envelopes (DL, C5, B5) ; Tray 2: A3, A4, A5, B4, B5 " Conectivity: 10/100/1000Base-TX Ethernet Connectivity: Hi-Speed USB 2.0 Host/Device Ports Wireless printing Support OS levles: Windows 8 and above, Server 2012 and above, Mac OS X v10.6 and above Support printing protocol Postscript PCL 5, PCL 6 Colored Scan technology CIS Scan resolution, hardware Up to 600 x 600 dpi (color, flatbed); Up to 1200 x 1200 dpi (mono, flatbed) Levels of grayscale 256 Bit depth 24-bit Duplex ADF scanning No |  |  |  | 1
| 4 | Copier MFP , With 3 sets toner | Print speed Colour: up to 20 ppm Black: up to 20 ppm Black: up to 20 ppm Standard functions Copy, Print, Scan Print First-page-out time, printing As fast as 12 seconds Maximum print resolution 1200 x 2400 dpi Print memory (standard) 512 MB standard Connectivity 10/100 BaseT Ethernet, USB 2.0 Page Description Languages (PDL) PCL6 / PCL5e, HBPL Print features 256-bit grayscale, Booklet printing, Mixed documents, N-up, Poster printing, Toner save mode, Watermarks Copy First-page-out time, copying As fast as 8.6 seconds black and white / 10.8 seconds colour Maximum copy resolution 1200 x 2400 dpi Copy features Auto reduction, ID Card Copy, Lighter/Darker, N-up, Reduce/Enlarge Scan Scan destinations Scan to PC, Scan to TWAIN application Scan file formats JPEG, PDF, TIFF Fax Fax features Broadcast fax, Delayed fax, Fax forwarding, Junk fax barrier, LAN fax, Polling, Secure fax: receive Fax compression JBIG, MMR/MR/MH Print Drivers OS support Linux®, Windows® 2003 Server, Windows® 2008 Server, Windows® 2012 Server, Windows® 7, Windows® 8.1, Windows® Vista, Windows® XP Media Handling Paper capacity Tray (Bypass tray): 100 sheets Tray 1: 250 sheets Tray 2 (optional): 500 sheets Standard paper capacity 350 sheets Maximum paper capacity 850 sheets |  |  |  | 1
| 5 | Office telephone | heavy duty , analog |  |  |  | 2
| 6 | Air conditioning (AC) | Refrigerant Type R410A Cooling Capacity Btu/h 9,550 (2,860-11,200) Noise Level Indoor (H/L/Q-Lo) (dB-A) 36/26/23 Outdoor (dB-A) (47) 1 Electrical Data Voltage Yemen Standard Running Current (A) Yemen Standard Power Input (W) 760 Moisture Removal L/h 1.6 Pt/h 3.4 Air Circulation (Indoor/Hi) m3/min. 10.1 ft3/min. 355 Dimensions Height (mm) 296 (511) Height (inch) 11-21/32 (20-1/8) Width (mm) 870 (650) Width (inch) 34-9/32 (25-19/32) Depth (mm) 236 (230) Depth (inch) 9-5/16 (9-1/16) Net Weight kg 9 (20) lb 20 (44) Refrigerant Pipe Diameter Liquid Side (mm) ø 6.35 Liquid Side (inch) 1/4 Gas Side (mm) ø 9.52 Gas Side (inch) 3/8 Pipe Extension Chargeless Pipe Length (m) 7.5 Maximum Pipe Length (m) 15 Maximum Elevation Length (m) 5 Additional Refrigerant Gas* (g/m) 15 Power Supply Indoor Cleaner Air nanoe-G Yes Odour-Removing Function Yes Removable, Washable Panel Yes Comfort iAUTO-X Yes iAUTO No ECONAVI Yes Temperature Wave Yes AUTOCOMFORT Yes Inverter Control Yes Quiet Mode Yes Soft Dry Operation Mode Yes Personal Airflow Creation Yes Airflow Direction Control (Up Down) No Manual Horizontal Airflow Direction Control No Manual Airflow Direction Control (Left Right) No Convenience 24-Hour Dual ON OFF Real Setting Timer Yes 24-Hour ON OFF Real Setting Timer No LCD Wireless Remote Control Yes Wired Remote Control No Reliability Random Auto Restart (32 Restart Patterns) Yes Blue Fin Condenser Yes Long Piping (Numbers indicate the maximum pipe length) 15m Top-Panel Maintenance Access Yes Self-Diagnostic Function Yes |  |  |  | 2
| 7 | Projector (datashow) | heavy duty Professional Projector with 100 Inch Projector Screen, 1080P Supported Compatible with TV Stick, Video ,HDMI,USB,TF,VGA,AUX,AV. |  |  |  | 1
| 8 | prjector board | Poject screen 40"-100" Inch Portable Projector Screen - Portable Floor Standing Fold-Out Roll-Up Tripod Manual, Office Presentation, Quick Assembly |  |  |  | 1
| 9 | Telephon transfer | Pbx - 8 Ports Analog |  |  |  | 1
| 10 | External hard device | 1 TB , SSD. |  |  |  | 2
3 |  | الاحتياجات البشرية |  |  | #REF! | الاحتياجات البشرية
|  | موظفين جامعيين |  |  | #REF! | موظفين جامعيين
|  | موظفين فنيين ( دبلوم ) |  |  | #REF! | موظفين فنيين ( دبلوم )
|  | موظفي خدمات |  |  | #REF! | موظفي خدمات
#REF!
4 |  | التدريب والتأهيل |  |  | #REF! | التدريب والتأهيل
|  | دورة تأهيلية عن الإعداد والتحضير للتعداد |  | 1 | #REF! | دورة تأهيلية عن الإعداد والتحضير للتعداد
|  | دورة تدريبية عن تحليل بيانات التعداد |  | 2 | #REF! | دورة تدريبية عن تحليل بيانات التعداد
|  | جولة استطلاعية للتعرف عن تجربة بعض الدول في تنفيذ أعمال التعداد |  | 1 | #REF! | جولة استطلاعية للتعرف عن تجربة بعض الدول في تنفيذ أعمال التعداد
Total

## CRA Sana'a
| Annex B | ICT Requirements For CRA Sana'a
| Item | Specifications | Quantity
1 | Desktop computers (PC) | Desktop Intel® Core™ i7-10870H 10th Generation, 5.00 GHz, 2.20 GHz 16 MB Cache, 8 cores, RAM 8 GB DDR3 HD Blue 1 TB NIC / Ethernet Network Controller 10/100/1000 USB 2.0 , 3.0 Port 4 Rear and Front PCI Express 16X , 4X Display 19 inch USB Muse & Keyboard Must be contain supported all cable and accessories on , this model ;Operating system Windows 10 Pro 64 bit orginal , Warranty 3 years (parts, labor, onsite), Next Business Day, Keep your HD, Accidental Damage Protection | 20
2 | Printer | L850 World’s first original 6-colour InkTank system, Print resolution of 5760 dpi, High yield of 1800* 4R Photos, Black, secs* per 4R Photos (Borderless), Print speed - 37 ppm* ( ), 38 ppm* (Colour) | 15
Total

## CRA Aden
| Annex C | ICT Requirements For CRA Aden
| Item | Specifications | Quantity
1 | Desktop computers (PC) | Desktop Intel® Core™ i7-10870H 10th Generation, 5.00 GHz, 2.20 GHz 16 MB Cache, 8 cores, RAM 8 GB DDR3 HD Blue 1 TB NIC / Ethernet Network Controller 10/100/1000 USB 2.0 , 3.0 Port 4 Rear and Front PCI Express 16X , 4X Display 19 inch USB Muse & Keyboard Must be contain supported all cable and accessories on , this model ;Operating system Windows 10 Pro 64 bit orginal , Warranty 3 years (parts, labor, onsite), Next Business Day, Keep your HD, Accidental Damage Protection | 20
2 | Printer | L850 World’s first original 6-colour InkTank system, Print resolution of 5760 dpi, High yield of 1800* 4R Photos, Black, secs* per 4R Photos (Borderless), Print speed - 37 ppm* ( ), 38 ppm* (Colour) | 15
3 | Digital Camira | Canon PowerShot SX100IS , 8.0 MIEGA PIXELS ID | 15
Total